## 490 Project PCB-BOM
Item | Reference | Description | Value | Qty | Manufacturer | MPN | Package | Type | Supplier | Digi-Key_PN | Price | Price Ext.
1 | C11, C13, C15, C17, C19, C21, C24, C26, C28, C30 | THT Radial Capacitor | 100u | 10 | Panasonic Electronic Components | EEU-FC1J101 | Radial | Tru-Hole | Digikey | P10343-ND | 0.573 | 5.73
2 | C32-C37 | THT Radial Capacitor | 22u | 6 | Panasonic Electronic Components | ECA-1JM220 | Radial | Tru-Hole | Digikey | P5190-ND | 0.38 | 2.28
3 | R1 | THT Axial Resistor | 10k | 1 | YAGEO | CFR-25JR-10K | Axial | Tru-Hole | Digikey | 13-CFR-25JR-52-10KTR-ND | 0.16 | 0.16
4 | R4, R5 | THT Axial Resistor | 1k8 | 2 | YAGEO | CFR-25JR-1K8 | Axial | Tru-Hole | Digikey | 13-CFR-25JR-52-1K8TR-ND | 0.16 | 0.32
5 | R6 | THT Axial Resistor | 510 | 1 | YAGEO | CFR-25JR-510R | Axial | Tru-Hole | Digikey | 13-CFR-25JR-52-510RTR-ND | 0.16 | 0.16
6 | R7 | THT Axial Resistor | 51k | 1 | YAGEO | CFR-25JR-51K | Axial | Tru-Hole | Digikey | 13-CFR-25JR-52-51KTR-ND | 0.16 | 0.16
7 | R10, R11 | THT Axial Resistor | 5k1 | 2 | YAGEO | CFR-25JR-5K1 | Axial | Tru-Hole | Digikey | 13-CFR-25JR-52-5K1TR-ND | 0.16 | 0.32
8 | R14, R15 | THT Axial Resistor | 4k7 | 2 | YAGEO | CFR-25JR-4K7 | Axial | Tru-Hole | Digikey | 13-CFR-25JR-52-4K7TR-ND | 0.16 | 0.32
9 | R16 | THT Axial Resistor | 56R | 1 | YAGEO | CFR-25JR-56R | Axial | Tru-Holev | Digikey | 13-CFR-25JR-52-56RTR-ND | 0.16 | 0.16
10 | R17 | THT Axial Resistor | 91R | 1 | YAGEO | CFR-25JR-91R | Axial | Tru-Holev | Digikey | 13-CFR-25JR-52-91RTR-ND | 0.16 | 0.16
11 | R18 | THT Axial Resistor | 560R | 1 | YAGEO | CFR-25JR-560R | Axial | Tru-Holev | Digikey | 13-CFR-25JR-52-560RTR-ND | 0.16 | 0.16
12 | U7 | DC DC CONVERTER 5V 5W | V7805-2000 | 1 | CUI Inc. | V7805-2000 | 3-SIP Module | Tru-Hole | Digikey | 102-2175-ND | 14.43 | 14.43
13 | U5 | DC DC CONVERTER 5V 5W | VX7803-1000 | 1 | CUI Inc. | VX7803-1000 | 3-SIP Module | Tru-Hole | Digikey | 102-4252-ND | 4.97 | 4.97
14 | U1 | Micro-Controller Unit | ESP32-S3-WROOM-1 | 1 | Espressif | ESP32-S3-WROOM-1-N8R2 | 41-SMD Module | SMD | Digikey | 1965-ESP32-S3-WROOM-1-N4TR-ND | 4.61 | 4.61
15 | D1 | DIODE SCHOTTKY 40V 1A SOD123 | 1N5819HW-7-F | 1 | Diodes Incorporated | 1N5819HW-7-F | SOD-123 | SMD | Digikey | 1N5819HW-FDICT-ND | 0.63 | 0.63
16 | U2 | Level Logic Shifter w/ ESD Protection | TXB0102DCT | 1 | Texas Instrument | TXB0102DCUT | 8-VSSOP | SMD | Digikey | 296-32601-2-ND | 1.66 | 1.66
17 | L1, L2 | THT Radial Inductor | 10u | 2 | Sumida America Components Inc. | RCR875DNP-100L | Radial | Tru-Hole | Digikey | 308-2110-ND | 1.41 | 2.82
18 | SW3 | SWITCH ROCKER DPDT 0.4VA 28V | NKK_GW22LCP | 1 | NKK Switches | GW22LCP |  | Tru-Hole | Digikey | 360-2804-ND | 6.1 | 6.1
19 | SW1, SW2 | SWITCH PUSH SPST-NO 0.1A 32V | D6R90 F1 LFS | 2 | C&K | D6R90 F1 LFS |  | Tru-Hole | Digikey | 401-1978-ND | 2.03 | 4.06
20 | D4 | 4 Channel TVS Module: TVS DIODE 12VWM SOT23-5L | ESDA14V2SC5 | 1 | STMicroelectronics | ESDA14V2SC5 | SOT-23-5 | SMD | Digikey | 497-7744-2-ND | 1.16 | 1.16
21 | U6 | IC PWR DRIVER BIPOLAR 1:1 20SOIC | A2982 | 1 | Allegro MicroSystems | A2982SLWTR-T | 20-SOIC | Tru-Hole | Digikey | 620-1127-2-ND | 3.67 | 3.67
22 | D9 | LED Blue: LED BLUE CLEAR T-1 3/4 T/H | WP7113VBC/D | 1 | Kingbright | WP7113VBC/D | Radial | Tru-Hole | Digikey | 754-1807-ND | 0.81 | 0.81
23 | D8 | LED Green: LED GREEN DIFFUSED T-1 3/4 T/H | WP7113PGD | 1 | Kingbright | WP7113PGD | Radial | Tru-Hole | Digikey | 754-1897-ND | 0.59 | 0.59
24 | J5 | USB-C Connector: CONN RCP USB2.0 C 6POS SMD RA | Molex_2171750001 | 1 | Molex | 2171750001 |  | Tru-Hole | Digikey | 900-2171750001TR-ND | 1.19 | 1.19
25 | U3, U4 | SSR RELAY SPST-NO 3A 20-240V | CPC1966Y | 2 | IXYS Integrated Circuits Division | CPC1966Y | 4-SIP | Tru-Hole | Digikey | CLA393-ND | 6.81 | 13.62
26 | J14 | CONN PWR JACK 2X5.5MM SOLDER | PJ-102A | 1 | CUI Inc. | PJ-102A |  | Tru-Hole | Digikey | CP-102A-ND | 1.13 | 1.13
27 | C3, C9, C10, C12, C14, C16, C18, C20, C22, C25, C27, C29, C31 | THT Radial Capacitor | 0.1u | 13 | Panasonic Electronic Components | ECQ-E2104KF | Radial | Tru-Hole | Digikey | EF2104-ND | 0.379 | 4.927
28 | D2, D5-D7 | 5 Channel TVS Module: TVS DIODE 5.5VWM 8.5VC SOT143-4 | SP0503BAHT | 4 | Littelfuse Inc. | SP0503BAHTG | SOT-143-4 | SMD | Digikey | F2715TR-ND | 1.26 | 5.04
29 | D3 | 4 Channel TVS Module: TVS DIODE 5.5VWM 8.5VC SOT23-5 | SP0504BAHT | 1 | Littelfuse Inc. | SP0504BAHTG | SOT-23-5 | SMD | Digikey | F3157TR-ND | 1.29 | 1.29
30 | D10 | 12V Resistor LED: LED RED DIFFUSED T-1 3/4 T/H | WP7113ID5V | 1 | Kingbright | WP7113ID5V | Radial | Tru-Hole | Digikey | 754-1732-ND | 0.81 | 0.81
31 | C2, C7, C8, C23 | THT Radial Capacitor | 10u | 4 | Panasonic Electronic Components | ECA-1AM101B | Radial | Tru-Hole | Digikey | P10363TB-ND | 0.06707 | 0.26828
32 | C1, C6 | THT Radial Capacitor | 1u | 2 | Panasonic Electronic Components | ECW-FE2W105K | Radial | Tru-Hole | Digikey | P16846-ND | 1.03 | 2.06
33 | J2, J4, J7, J9-J11 | 1x2 Au Plated 254 Connector Header | Molex_0022112022 | 6 | Molex | 0022112022 |  | Tru-Hole | Digikey | WM2700-ND | 0.63 | 3.78
34 | J3, J6, J8, J12 | 1x3 Au Plated 254 Connector Header | Molex_0022112032 | 4 | Molex | 0022112032 |  | Tru-Hole | Digikey | WM2701-ND | 1.01 | 4.04
35 | J1 | 1x4 Au Plated 254 Connector Header | Molex_0022112042 | 1 | Molex | 0022112042 |  | Tru-Hole | Digikey | WM2702-ND | 1.04 | 1.04
36 | J13 | 1x14 Au Plated 254 Connector Header | Molex_0022112142 | 1 | Molex | 0022112142 |  | Tru-Hole | Digikey | WM7225-ND | 3.56 | 3.56
[11 empty] | Total: | 98.1953