## 490 Project PCB-BOM
Item | Reference | Description | Value | Qty | Manufacturer | MPN | Package | Type | Supplier | Supplier_PN | Price | Price Ext.
1 | C1, C9 | SMD 1608 Capacitor | 47 pF | 2 | Murata Electronics | GRM1885C1H470JA01D | 0603 (1608 Metric) | SMD | Digikey | 490-1419-2-ND | 0.18000 | 0.36
2 | C2, C7, C14, C15, C17, C22, C25, C29-C33 | THT Radial Capacitor | 0.1u | 12 | Murata Electronics | RDER71H104K0M1H03A | Radial | Tru-Hole | Digikey | 490-9144-1-ND | 0.66000 | 7.92
3 | C3, C5, C6, C19 | THT Radial Capacitor | 10u | 4 | Murata Electronics | RDEC71H106K3S1H03A | Radial | Tru-Hole | Digikey | 490-16957-1-ND | 1.47000 | 5.88
4 | C4, C12 | THT Radial Capacitor | 1u | 2 | Murata Electronics | RDER71H105K2M1H03A | Radial | Tru-Hole | Digikey | 490-9146-1-ND | 0.92000 | 1.84
5 | C8, C10, C11, C18, C20, C23 | THT CER Radial Capacitor | 22u | 6 | TDK Corporation | CC45SL3JD220JYGNA | Radial | Tru-Hole | Digikey | 445-181008-ND | 0.37000 | 2.22
6 | C13, C16, C21, C24, C27, C28 | THT ELEC Radial Capacitor | 100u | 6 | Panasonic Electronic Components | EEU-FC1J101 | Radial | Tru-Hole | Digikey | P10343-ND | 0.85000 | 5.1
7 | D1 | 4 Channel TVS Module: TVS DIODE 5.5VWM 8.5VC SOT23-5 | SP0504BAHT | 1 | Littelfuse Inc. | SP0504BAHTG | SOT-23-5 | SMD | Digikey | F3157TR-ND | 1.27000 | 1.27
8 | D2 | Diode 40 V 1A Surface Mount SOD-123 | 1N5819HW-7-F | 1 | Diodes Incorporated | 1N5819HW-7-F | SOD-123 | SMD | Digikey | 1N5819HW-FDICT-ND | 0.62000 | 0.62
9 | D3 | 8.5V Clamp Ipp Tvs Diode Surface Mount SOT-143-4 | SP0503BAHT | 1 | Littelfuse Inc. | SP0503BAHTG | SOT-143-4 | SMD | Digikey | F2715TR-ND | 1.24000 | 1.24
10 | D4 | LED Blue: LED BLUE CLEAR T-1 3/4 T/H | WP7113VBC/D | 1 | Kingbright | WP7113VBC/D | Radial | Tru-Hole | Digikey | 754-1807-ND | 0.80000 | 0.8
11 | D5 | LED Green: LED GREEN DIFFUSED T-1 3/4 T/H | WP7113PGD | 1 | Kingbright | WP7113PGD | Radial | Tru-Hole | Digikey | 754-1897-ND | 0.58000 | 0.58
12 | D6 | 12V Resistor LED: LED RED CLEAR T-1 T/H | WP7113ID5V | 1 | Kingbright | WP7113ID5V | Radial | Tru-Hole | Digikey | LTH3MM12VFR4100-ND | 1.78000 | 1.78
13 | D7 | 4 Channel TVS Module: TVS DIODE 12VWM SOT23-5L | ESDA14V2SC5 | 1 | STMicroelectronics | ESDA14V2SC5 | SOT-23-5 | SMD | Digikey | 497-7744-2-ND | 1.14000 | 1.14
14 | J1, J3, J10-J13 | Connector Header Through Hole 2 position 0.100" (2.54mm) | Molex_0022112022 | 6 | Molex | 22112022 |  | Tru-Hole | Digikey | WM2700-ND | 0.62000 | 3.72
15 | J2, J5, J6, J8 | Connector Header Through Hole 3 position 0.100" (2.54mm) | Molex_0022112032 | 4 | Molex | 22112032 |  | Tru-Hole | Digikey | WM2701-ND | 0.99000 | 3.96
16 | J4 | Connector Header Through Hole 4 position 0.100" (2.54mm) | Molex_0022112042 | 1 | Molex | 22112042 |  | Tru-Hole | Digikey | WM2702-ND | 1.02000 | 1.02
17 | J7 | USB-C (USB TYPE-C) USB 2.0 Receptacle Connector 24 (16+8 Dummy) Position Surface Mount, Right Angle; Through Hole | Molex_2130830005 | 1 | Molex | 2130830005 |  | Surface Mount, Through Hole | Digikey | 900-2130830005TR-ND | 4.86 | 4.86
18 | J9 | CONN PWR JACK 2X5.5MM SOLDER | PJ-102A | 1 | CUI Inc. | PJ-102A |  | Tru-Hole | Digikey | CP-102A-ND | 0.94000 | 0.94
19 | JP5 | Connector Header Through Hole 2 position 0.100" (2.54mm) | Jumper_VBUS_Open | 1 | Adam Tech | PH1-02-UA | CONN HEADER VERT 2POS 2.54MM | Tru-Hole | Digikey | 2057-PH1-02-UA-ND | 0.14000 | 0.14
20 | L1, L2 | THT Radial Inductor | 10u | 2 | Sumida America Components Inc. | RCR875DNP-100L | Radial | Tru-Hole | Digikey | 308-2110-ND | 1.38000 | 2.76
21 | R1, R19 | THT Axial Resistor | 10k | 2 | YAGEO | CFR-25JR-10K | Axial | Tru-Hole | Digikey | 13-CFR-25JR-52-10KTR-ND | 0.15000 | 0.3
22 | R2 | THT Axial Resistor | 51k | 1 | YAGEO | CFR-25JR-51K | Axial | Tru-Hole | Digikey | 13-CFR-25JR-52-51KTR-ND | 0.15000 | 0.15
23 | R5, R6 | THT Axial Resistor | 392 | 2 | YAGEO | CFR-25JR-56R | Axial | Tru-Hole | Digikey | 13-CFR-25JR-52-56RTR-ND | 0.15000 | 0.3
24 | R7 | THT Axial Resistor | 56R | 1 | YAGEO | CFR-25JR-56R | Axial | Tru-Hole | Digikey | 13-CFR-25JR-52-56RTR-ND | 0.15000 | 0.15
25 | R8, R11 | THT Axial Resistor | 1k8 | 2 | YAGEO | CFR-25JR-1K8 | Axial | Tru-Hole | Digikey | 13-CFR-25JR-52-1K8TR-ND | 0.15000 | 0.3
26 | R10 | THT Axial Resistor | 510 | 1 | YAGEO | CFR-25JR-510R | Axial | Tru-Hole | Digikey | 13-CFR-25JR-52-510RTR-ND | 0.15000 | 0.15
27 | R13, R14 | THT Axial Resistor | 5k1 | 2 | YAGEO | CFR-25JR-5K1 | Axial | Tru-Hole | Digikey | 13-CFR-25JR-52-5K1TR-ND | 0.15000 | 0.3
28 | R15 | THT Axial Resistor | 560 | 1 | YAGEO | CFR-25JR-560R | Axial | Tru-Hole | Digikey | 13-CFR-25JR-52-560RTR-ND | 0.15000 | 0.15
29 | R16 | THT Axial Resistor | 91R | 1 | YAGEO | CFR-25JR-91R | Axial | Tru-Hole | Digikey | 13-CFR-25JR-52-91RTR-ND | 0.15000 | 0.15
30 | R17, R18 | THT Axial Resistor | 4k7 | 2 | YAGEO | CFR-25JR-4K7 | Axial | Tru-Hole | Digikey | 13-CFR-25JR-52-4K7TR-ND | 0.15000 | 0.3
31 | SW0 | Connector Header Through Hole 2 position 0.100" (2.54mm) | PH1-02-UA | 1 | Adam Tech | PH1-02-UA | CONN HEADER VERT 2POS 2.54MM | Tru-Hole | Digikey | 2057-PH1-02-UA-ND | 0.14000 | 0.14
32 | SW1, SW2 | SWITCH PUSH SPST-NO 0.1A 32V | D6R90 F1 LFS | 2 | C&K | D6R90 F1 LFS |  | Tru-Hole | Digikey | 401-1978-ND | 2.00000 | 4
33 | SW3 | SWITCH ROCKER DPDT 0.4VA 28V | NKK_GW22LCP | 1 | NKK Switches | GW22LCP |  | Tru-Hole | Digikey | 360-2804-ND | 5.99000 | 5.99
34 | U1 | Bluetooth, WiFi 802.11b/g/n, Bluetooth v5.0 Transceiver Module 2.4GHz PCB Trace Surface Mount | ESP32-S3-WROOM-1 | 1 | Espressif | ESP32-S3-WROOM-1-N8R2 | 41-SMD Module | SMD | Digikey | 1965-ESP32-S3-WROOM-1-N4TR-ND | 4.53000 | 4.53
35 | U2, U3 | Solid State SPST-NO (1 Form A) 8-SIP, 4 Leads | CPC1966Y | 2 | IXYS Integrated Circuits Division | CPC1966Y | 4-SIP | Tru-Hole | Digikey | CLA393-ND | 6.70000 | 13.4
36 | U4 | Voltage Level Translator Bidirectional 1 Circuit 2 Channel 100Mbps 8-VSSOP | TXB0102DCT | 1 | Texas Instrument | TXB0102DCUT | 8-VSSOP | SMD | Digikey | 296-32601-2-ND | 1.63000 | 1.63
37 | U5 | Linear Regulator Replacement DC DC Converter 1 Output 3.3V 1A 6V - 36V Input | VX7803-1000 | 1 | CUI Inc. | VX7803-1000 | 3-SIP Module | Tru-Hole | Digikey | 102-4252-ND | 4.88000 | 4.88
38 | U6 | Linear Regulator Replacement DC DC Converter 1 Output 5V 2A 7V - 18V Input | V7805-2000 | 1 | CUI Inc. | V7805-1000 | 3-SIP Module | Tru-Hole | Digikey | 102-2175-ND | 14.19000 | 14.19
39 | U7 | Power Switch/Driver 1:1 N-Channel 1A 10-PowerSO | VN340SPTR-33-E | 1 | STMicroelectronics | VN340SP-33-E | 10-PowerSO | SMD | Digikey | 497-19252-ND | 9.21 | 9.21
40 | XF1, XF2 | Connector Header Through Hole 2 position 0.100" (2.54mm) | PH1-02-UA | 2 | Adam Tech | PH1-02-UA | CONN HEADER VERT 2POS 2.54MM | Tru-Hole | Digikey | 2057-PH1-02-UA-ND | 0.14000 | 0.28
41 | XF3 | Fuse Holder 5 A 250V 1 Circuit Cartridge Through Hole | 3A | 1 | Keystone | 4628 | 5mm x 20mm | Tru-Hole | Digikey | 36-4628-ND | 1.04000 | 1.04
42 | XF4 | Fuse Holder 5 A 250V 1 Circuit Cartridge Through Hole | 1.2A | 1 | Keystone | 4628 | 5mm x 20mm | Tru-Hole | Digikey | 36-4628-ND | 1.04000 | 1.04
| Off-PCB Components | [9 empty] | Sub-Total | 110.73
43 | XF1, XF2 | Fuse Holder 15 A 500V 1 Circuit Cartridge Free Hanging (In-Line) | 3A | 2 | MPD (Memory Protection Devices) | BF303 | 5mm x 20mm | Cartrige | Digikey | BF303-ND | 2.68 | 5.36
44 | F1, F2, F3 | 3 A 250 V AC DC Fuse Cartridge, Glass Requires Holder 5mm x 20mm | 3A | 3 | Bel Fuse Inc. | 5ST 1-R | 5mm x 20mm | Cartrige | Digikey | 507-1297-ND | 0.88 | 2.64
45 | F4 | 1 A 250 V AC DC Fuse Cartridge, Glass Requires Holder 5mm x 20mm | 1A | 1 | Bel Fuse Inc. | 5TT 3-R | 5mm x 20mm | Cartrige | Digikey | 507-1246-ND | 0.9 | 0.9
46 | J1, J3, J10-J13 | 2 Rectangular Connectors - Housings Receptacle White 0.100" (2.54mm) |  | 4 | Molex | 22013027 | 0.100" (2.54mm) | Free Hanging (In-Line) | Digikey | 900-0022013027-ND | 0.23 | 0.92
47 | J2, J5, J6, J8 | 3 Rectangular Connectors - Housings Receptacle White 0.100" (2.54mm) |  | 6 | Molex | 22013037 | 0.100" (2.54mm) | Free Hanging (In-Line) | Digikey | 900-0022013037-ND | 0.27 | 1.62
48 | J4 | 4 Rectangular Connectors - Housings Receptacle White 0.100" (2.54mm) |  | 2 | Molex | 22013047 | 0.100" (2.54mm) | Free Hanging (In-Line) | Digikey | WM2002-ND | 0.39 | 0.78
49 | J2, J5, J6, J8, J4 | Non-Gendered Contact Gold 22-30 AWG Crimp |  | 10 | Molex | 8550101 | 22-30 AWG | Non-Gendered | Digikey | WM2312TR-ND | 0.236 | 2.36
50 | J1, J3, J10-J13 | Non-Gendered Contact Tin 22-30 AWG Crimp |  | 20 | Molex | 8500113 | 22-30 AWG | Non-Gendered | Digikey | WM1114TR-ND | 0.095 | 1.9
51 | Gravity™ Analog pH Kit | pH Sensor | pH Sensor | 1 | Atlas | #KIT-103P |  |  | Atlas |  | 100 | 100
52 | TDS sensor | TDS sensor | TDS sensor | 1 | DFRobot | SEN0244 |  |  | Aliexpress | /item/1005005617213725.html | 4.7 | 4.7
53 | DHT22 | DHT22 TEMPERATURE AND HUMIDITY SENSOR | Temp & Humid Sensor | 1 | DFRobot | SEN0137 |  |  | Digikey | 1738-1039-ND | 8.64 | 8.64
54 | DS18B20 | Water Temperature Sensor | Water Temp Sensor | 1 | Oemos | 381 |  |  | Aliexpress | /item/1005004749824945.html | 4.28 | 4.28
55 | ADAFRUIT OV5640 CAMERA BREAKOUT | Adafruit OV5640 Camera Breakout - 120 Degree Lens | Camera | 1 | Adafruit | 5673 |  |  | Digikey | 1528-5673-ND | 29.23 | 29.23
56 | Gikfun 12V DC Dosing Pump Peristaltic Dosing Head with Connector for Arduino Aquarium Lab Analytic DIY AE1207 | Dosing Pumps | Dosing Pumps | 4 | Esooho / Gikfun | ‎LYSB01IUVHB8E-ELECTRNCS |  |  | Amazon.ca | B01IUVHB8E ( https://www.amazon.ca/Gikfun-Peristaltic-Connector-Aquarium-Analytic/dp/B01IUVHB8E ) | 17.88 | 71.52
57 | NX4832T035 | DIYmalls Nextion 3.5 inch HMI Display Resistive Touch Screen 5V TFT LCD 480x320 for Arduino ESP32 Development Board | 480 x 320 | 1 | NEXTION | WN1716-51 |  |  | Amazon.ca | B0B9GP7P7W ( https://www.amazon.ca/DIYmalls-Nextion-Resistive-Raspberry-NX4832T035/dp/B0B9GP7P7W/ref=mp_s_a_1_5?adgrpid=60588155025&hvadid=667099536478&hvdev=m&hvlocphy=9061022&hvnetw=g&hvqmt=e&hvrand=810924343595731830&hvtargid=kwd-151364665999&hydadcr=25247_13646587&keywords=nextion&sr=8-5&th=1&language=en_CA ) | 69.9 | 69.9
Note: | Barred Items are bought or cancelled. | [9 empty] | Total: | 415.48
[11 empty] | Revised Total: | 305.75

## 490 Project PCB (4)
Reference | Description | Value | Qty | Manufacturer.1 | MPN | Package | Type | Supplier | Digi-Key_PN | Price
C1, C9 | SMD 1608 Capacitor | 47 pF | 2 | Murata Electronics | GRM1885C1H470JA01D | 0603 (1608 Metric) | SMD | Digikey | 490-1419-2-ND | 0.18000
C2, C7, C14, C15, C17, C22, C25, C29-C33 | THT Radial Capacitor | 0.1u | 12 | Murata Electronics | RDER71H104K0M1H03A | Radial | Tru-Hole | Digikey | 490-9144-1-ND | 0.66000
C3, C5, C6, C19 | THT Radial Capacitor | 10u | 4 | Murata Electronics | RDEC71H106K3S1H03A | Radial | Tru-Hole | Digikey | 490-16957-1-ND | 1.47000
C4, C12 | THT Radial Capacitor | 1u | 2 | Murata Electronics | RDER71H105K2M1H03A | Radial | Tru-Hole | Digikey | 490-9146-1-ND | 0.92000
C8, C10, C11, C18, C20, C23 | THT CER Radial Capacitor | 22u | 6 | TDK Corporation | CC45SL3JD220JYGNA | Radial | Tru-Hole | Digikey | 445-181008-ND | 0.37000
C13, C16, C21, C24, C27, C28 | THT ELEC Radial Capacitor | 100u | 6 | Panasonic Electronic Components | EEU-FC1J101 | Radial | Tru-Hole | Digikey | P10343-ND | 0.85000
D1 | 4 Channel TVS Module: TVS DIODE 5.5VWM 8.5VC SOT23-5 | SP0504BAHT | 1 | Littelfuse Inc. | SP0504BAHTG | SOT-23-5 | SMD | Digikey | F3157TR-ND | 1.27000
D2 | Diode 40 V 1A Surface Mount SOD-123 | 1N5819HW-7-F | 1 | Diodes Incorporated | 1N5819HW-7-F | SOD-123 | SMD | Digikey | 1N5819HW-FDICT-ND | 0.62000
D3 | 8.5V Clamp Ipp Tvs Diode Surface Mount SOT-143-4 | SP0503BAHT | 1 | Littelfuse Inc. | SP0503BAHTG | SOT-143-4 | SMD | Digikey | F2715TR-ND | 1.24000
D4 | LED Blue: LED BLUE CLEAR T-1 3/4 T/H | WP7113VBC/D | 1 | Kingbright | WP7113VBC/D | Radial | Tru-Hole | Digikey | 754-1807-ND | 0.80000
D5 | LED Green: LED GREEN DIFFUSED T-1 3/4 T/H | WP7113PGD | 1 | Kingbright | WP7113PGD | Radial | Tru-Hole | Digikey | 754-1897-ND | 0.58000
D6 | 12V Resistor LED: LED RED CLEAR T-1 T/H | WP7113ID5V | 1 | Kingbright | WP7113ID5V | Radial | Tru-Hole | Digikey | LTH3MM12VFR4100-ND | 1.78000
D7 | 4 Channel TVS Module: TVS DIODE 12VWM SOT23-5L | ESDA14V2SC5 | 1 | STMicroelectronics | ESDA14V2SC5 | SOT-23-5 | SMD | Digikey | 497-7744-2-ND | 1.14000
J1, J3, J10-J13 | Connector Header Through Hole 2 position 0.100" (2.54mm) | Molex_0022112022 | 6 | Molex | 0022112022 |  | Tru-Hole | Digikey | WM2700-ND | 0.62000
J2, J5, J6, J8 | Connector Header Through Hole 3 position 0.100" (2.54mm) | Molex_0022112032 | 4 | Molex | 0022112032 |  | Tru-Hole | Digikey | WM2701-ND | 0.99000
J4 | Connector Header Through Hole 4 position 0.100" (2.54mm) | Molex_0022112042 | 1 | Molex | 0022112042 |  | Tru-Hole | Digikey | WM2702-ND | 1.02000
J7 | USB-C Connector: CONN RCP USB2.0 C 6POS SMD RA | Molex_2171750001 | 1 | Molex | 2171750001 |  | Tru-Hole | Digikey | 900-2171750001TR-ND | 1.17000
J9 | CONN PWR JACK 2X5.5MM SOLDER | PJ-102A | 1 | CUI Inc. | PJ-102A |  | Tru-Hole | Digikey | CP-102A-ND | 0.94000
JP5 | Connector Header Through Hole 2 position 0.100" (2.54mm) | Jumper_VBUS_Open | 1 | Adam Tech | PH1-02-UA | CONN HEADER VERT 2POS 2.54MM | Tru-Hole | Digikey | 2057-PH1-02-UA-ND | 0.14000
L1, L2 | THT Radial Inductor | 10u | 2 | Sumida America Components Inc. | RCR875DNP-100L | Radial | Tru-Hole | Digikey | 308-2110-ND | 1.38000
R1 | THT Axial Resistor | 10k | 1 | YAGEO | CFR-25JR-10K | Axial | Tru-Hole | Digikey | 13-CFR-25JR-52-10KTR-ND | 0.15000
R2 | THT Axial Resistor | 51k | 1 | YAGEO | CFR-25JR-51K | Axial | Tru-Hole | Digikey | 13-CFR-25JR-52-51KTR-ND | 0.15000
R5, R6 | THT Axial Resistor | 392 | 2 | YAGEO | CFR-25JR-56R | Axial | Tru-Hole | Digikey | 13-CFR-25JR-52-56RTR-ND | 0.15000
R7 | THT Axial Resistor | 56R | 1 | YAGEO | CFR-25JR-56R | Axial | Tru-Hole | Digikey | 13-CFR-25JR-52-56RTR-ND | 0.15000
R8, R11 | THT Axial Resistor | 1k8 | 2 | YAGEO | CFR-25JR-1K8 | Axial | Tru-Hole | Digikey | 13-CFR-25JR-52-1K8TR-ND | 0.15000
R10 | THT Axial Resistor | 510 | 1 | YAGEO | CFR-25JR-510R | Axial | Tru-Hole | Digikey | 13-CFR-25JR-52-510RTR-ND | 0.15000
R13, R14 | THT Axial Resistor | 5k1 | 2 | YAGEO | CFR-25JR-5K1 | Axial | Tru-Hole | Digikey | 13-CFR-25JR-52-5K1TR-ND | 0.15000
R15 | THT Axial Resistor | 560 | 1 | YAGEO | CFR-25JR-560R | Axial | Tru-Hole | Digikey | 13-CFR-25JR-52-560RTR-ND | 0.15000
R16 | THT Axial Resistor | 91R | 1 | YAGEO | CFR-25JR-91R | Axial | Tru-Hole | Digikey | 13-CFR-25JR-52-91RTR-ND | 0.15000
R17, R18 | THT Axial Resistor | 4k7 | 2 | YAGEO | CFR-25JR-4K7 | Axial | Tru-Hole | Digikey | 13-CFR-25JR-52-4K7TR-ND | 0.15000
SW0 | Connector Header Through Hole 2 position 0.100" (2.54mm) | PH1-02-UA | 1 | Adam Tech | PH1-02-UA | CONN HEADER VERT 2POS 2.54MM | Tru-Hole | Digikey | 2057-PH1-02-UA-ND | 0.14000
SW1, SW2 | SWITCH PUSH SPST-NO 0.1A 32V | D6R90 F1 LFS | 2 | C&K | D6R90 F1 LFS |  | Tru-Hole | Digikey | 401-1978-ND | 2.00000
SW3 | SWITCH ROCKER DPDT 0.4VA 28V | NKK_GW22LCP | 1 | NKK Switches | GW22LCP |  | Tru-Hole | Digikey | 360-2804-ND | 5.99000
U1 | Bluetooth, WiFi 802.11b/g/n, Bluetooth v5.0 Transceiver Module 2.4GHz PCB Trace Surface Mount | ESP32-S3-WROOM-1 | 1 | Espressif | ESP32-S3-WROOM-1-N8R2 | 41-SMD Module | SMD | Digikey | 1965-ESP32-S3-WROOM-1-N4TR-ND | 4.53000
U2, U3 | Solid State SPST-NO (1 Form A) 8-SIP, 4 Leads | CPC1966Y | 2 | IXYS Integrated Circuits Division | CPC1966Y | 4-SIP | Tru-Hole | Digikey | CLA393-ND | 6.70000
U4 | Voltage Level Translator Bidirectional 1 Circuit 2 Channel 100Mbps 8-VSSOP | TXB0102DCT | 1 | Texas Instrument | TXB0102DCUT | 8-VSSOP | SMD | Digikey | 296-32601-2-ND | 1.63000
U5 | Linear Regulator Replacement DC DC Converter 1 Output 3.3V 1A 6V - 36V Input | VX7803-1000 | 1 | CUI Inc. | VX7803-1000 | 3-SIP Module | Tru-Hole | Digikey | 102-4252-ND | 4.88000
U6 | Linear Regulator Replacement DC DC Converter 1 Output 5V 2A 7V - 18V Input | V7805-2000 | 1 | CUI Inc. | V7805-1000 | 3-SIP Module | Tru-Hole | Digikey | 102-2175-ND | 14.19000
U7 | Power Switch/Driver 1:1 N-Channel 1A 10-PowerSO | VN340SPTR-33-E | 1 | STMicroelectronics | VN340SP-33-E | 10-PowerSO | SMD | Digikey | 497-19252-ND | 9.21
XF1, XF2 | Connector Header Through Hole 2 position 0.100" (2.54mm) | PH1-02-UA | 2 | Adam Tech | PH1-02-UA | CONN HEADER VERT 2POS 2.54MM | Tru-Hole | Digikey | 2057-PH1-02-UA-ND | 0.14000
XF3 | Fuse Holder 5 A 250V 1 Circuit Cartridge Through Hole | 3A | 1 | Keystone | 4628 | 5mm x 20mm | Tru-Hole | Digikey | 36-4628-ND | 1.04000
XF4 | Fuse Holder 5 A 250V 1 Circuit Cartridge Through Hole | 1.2A | 1 | Keystone | 4628 | 5mm x 20mm | Tru-Hole | Digikey | 36-4628-ND | 1.04000

## Column Model
Item | Reference | Description | Value | Qty | Manufacturer | MPN | Package | Type | Supplier | Supplier_PN | Price | Price Ext.