## Sys_BOM
System BOM
Item | Reference | Description | Value | Qty | Unit | Manufacturer | MPN | Package | Type | Supplier | Supplier_PN | Price | Price Ext. | Link
1 | XF1, XF2 | Fuse Holder 15 A 500V 1 Circuit Cartridge Free Hanging (In-Line) | BF303 | 2 | pcs | MPD (Memory Protection Devices) | BF303 | 5mm x 20mm | Cartrige | Digikey | BF303-ND | 2.68 | 5.36
2 | F1, F2, F3 | 3 A 250 V AC DC Fuse Cartridge, Glass Requires Holder 5mm x 20mm | 3A | 3 | pcs | Bel Fuse Inc. | 5ST 1-R | 5mm x 20mm | Cartrige | Digikey | 507-1297-ND | 0.88 | 2.64
3 | F4 | 1 A 250 V AC DC Fuse Cartridge, Glass Requires Holder 5mm x 20mm | 1A | 1 | pcs | Bel Fuse Inc. | 5TT 3-R | 5mm x 20mm | Cartrige | Digikey | 507-1246-ND | 0.9 | 0.9
4 | J1, J3, J10-J13 | 2 Rectangular Connectors - Housings Receptacle White 0.100" (2.54mm) | 22013027 | 4 | pcs | Molex | 22013027 | 0.100" (2.54mm) | Free Hanging (In-Line) | Digikey | 900-0022013027-ND | 0.23 | 0.92
5 | J2, J5, J6, J8 | 3 Rectangular Connectors - Housings Receptacle White 0.100" (2.54mm) | 22013037 | 6 | pcs | Molex | 22013037 | 0.100" (2.54mm) | Free Hanging (In-Line) | Digikey | 900-0022013037-ND | 0.27 | 1.62
6 | J4 | 4 Rectangular Connectors - Housings Receptacle White 0.100" (2.54mm) | 22013047 | 2 | pcs | Molex | 22013047 | 0.100" (2.54mm) | Free Hanging (In-Line) | Digikey | WM2002-ND | 0.39 | 0.78
7 | J2, J5, J6, J8, J4 | Non-Gendered Contact Gold 22-30 AWG Crimp | 8550101 | 10 | pcs | Molex | 8550101 | 22-30 AWG | Non-Gendered | Digikey | WM2312TR-ND | 0.236 | 2.36
8 | J1, J3, J10-J13 | Non-Gendered Contact Tin 22-30 AWG Crimp | 8500113 | 30 | pcs | Molex | 8500113 | 22-30 AWG | Non-Gendered | Digikey | WM1114TR-ND | 0.095 | 2.85
9 | SEN0161 | ANALOG PH SENSOR/METER KIT, ARDUINO BRD | SEN0161 | 1 | pcs | DFROBOT | SEN0161 |  |  | Newark | 79AC7368 | 41.01 | 41.01 | https://canada.newark.com/dfrobot/sen0161/analog-ph-sensor-meter-kit-arduino/dp/79AC7368#
10 | DHT11 | DHT11 TEMPERATURE AND HUMIDITY SENSOR |  | 1 | pcs |  |  |  |  | Concordia
11 | NX3224T028 | DIYmalls Nextion 2.8 inch HMI Display Resistive Touch Screen 5V TFT LCD 320x240 for Arduino ESP32 Development Board (NX3224T028) | WN1716-51 | 1 | pcs | NEXTION | WN1716-51 |  |  | Amazon.ca | B0B9GP7P7W | 51.9 | 51.9 | https://www.amazon.ca/DIYmalls-Nextion-Resistive-Raspberry-NX3224T024/dp/B0B9GR8GV9?th=1
[13 empty] | Total | 110.34
[13 empty] | BOM TOTAL | 221.07
Note on A15: [Threaded comment] Your version of Excel allows you to read this threaded comment; however, any edits to it will get removed if the file is opened in a newer version of Excel. Learn more: https://go.microsoft.com/fwlink/?linkid=870924 Comment: AMAZON LINK YOU CAN FIND THE SCREEN ON AMAZON ITS S THE CHEAPEST PLACE

## PCB_BOM
PCB BOM
Item | Reference | Description | Value | Qty | Unit | Manufacturer | MPN | Package | Type | Supplier | Supplier_PN | Price | Price Ext.
1 | C1, C9 | 47 pF ±5% 50V Ceramic Capacitor C0G, NP0 0603 (1608 Metric) | 47 pF | 2 | pcs | Murata Electronics | GRM1885C1H470JA01D | 0603 (1608 Metric) | SMD | Digikey | 490-1419-2-ND | 0.18000 | 0.36
2 | C2, C7, C14, C15, C17, C22, C25, C29-C33 | 0.1 µF ±10% 50V Ceramic Capacitor X7R Radial | 0.1u | 12 | pcs | Murata Electronics | RDER71H104K0M1H03A | Radial | Tru-Hole | Digikey | 490-9144-1-ND | 0.66000 | 7.92
3 | C3, C5, C6, C19 | 10 µF ±10% 50V Ceramic Capacitor X7S Radial | 10u | 4 | pcs | Murata Electronics | RDEC71H106K3S1H03A | Radial | Tru-Hole | Digikey | 490-16957-1-ND | 1.47000 | 5.88
4 | C4, C12 | 1 µF ±10% 50V Ceramic Capacitor X7R Radial | 1u | 2 | pcs | Murata Electronics | RDER71H105K2M1H03A | Radial | Tru-Hole | Digikey | 490-9146-1-ND | 0.92000 | 1.84
5 | C8, C10, C11, C18, C20, C23 | 22 pF ±5% 6000V (6kV) Ceramic Capacitor SL Radial, Disc | 22u | 6 | pcs | TDK Corporation | CC45SL3JD220JYGNA | Radial | Tru-Hole | Digikey | 445-181008-ND | 0.37000 | 2.22
6 | C13, C16, C21, C24, C27, C28 | 100 µF 63 V Aluminum Electrolytic Capacitors Radial, Can 3000 Hrs @ 105°C | 100u | 6 | pcs | Panasonic Electronic Components | EEU-FC1J101 | Radial | Tru-Hole | Digikey | P10343-ND | 0.85000 | 5.1
7 | D1 | 8.5V Clamp Ipp Tvs Diode Surface Mount SOT-23-5 | SP0504BAHT | 1 | pcs | Littelfuse Inc. | SP0504BAHTG | SOT-23-5 | SMD | Digikey | F3157TR-ND | 1.27000 | 1.27
8 | D2 | Diode 40 V 1A Surface Mount SOD-123 | 1N5819HW-7-F | 1 | pcs | Diodes Incorporated | 1N5819HW-7-F | SOD-123 | SMD | Digikey | 1N5819HW-FDICT-ND | 0.62000 | 0.62
9 | D3 | 8.5V Clamp Ipp Tvs Diode Surface Mount SOT-143-4 | SP0503BAHT | 1 | pcs | Littelfuse Inc. | SP0503BAHTG | SOT-143-4 | SMD | Digikey | F2715TR-ND | 1.24000 | 1.24
10 | D4 | Blue 470nm LED Indication - Discrete 3.3V Radial | WP7113VBC/D | 1 | pcs | Kingbright | WP7113VBC/D | Radial | Tru-Hole | Digikey | 754-1807-ND | 0.80000 | 0.8
11 | D5 | Green 557nm LED Indication - Discrete 2.25V Radial | WP7113PGD | 1 | pcs | Kingbright | WP7113PGD | Radial | Tru-Hole | Digikey | 754-1897-ND | 0.58000 | 0.58
12 | D6 | Red 625nm LED Indication - Discrete 12V Radial | WP7113ID5V | 1 | pcs | Kingbright | WP7113ID5V | Radial | Tru-Hole | Digikey | LTH3MM12VFR4100-ND | 1.78000 | 1.78
13 | D7 | Clamp Ipp Tvs Diode Surface Mount SOT-23-5 | ESDA14V2SC5 | 1 | pcs | STMicroelectronics | ESDA14V2SC5 | SOT-23-5 | SMD | Digikey | 497-7744-2-ND | 1.14000 | 1.14
14 | J1, J3, J10-J13 | Connector Header Through Hole 2 position 0.100" (2.54mm) | Molex_0022112022 | 6 | pcs | Molex | 22112022 |  | Tru-Hole | Digikey | WM2700-ND | 0.62000 | 3.72
15 | J2, J5, J6, J8 | Connector Header Through Hole 3 position 0.100" (2.54mm) | Molex_0022112032 | 4 | pcs | Molex | 22112032 |  | Tru-Hole | Digikey | WM2701-ND | 0.99000 | 3.96
16 | J4 | Connector Header Through Hole 4 position 0.100" (2.54mm) | Molex_0022112042 | 1 | pcs | Molex | 22112042 |  | Tru-Hole | Digikey | WM2702-ND | 1.02000 | 1.02
17 | J7 | USB-C (USB TYPE-C) USB 2.0 Receptacle Connector 24 (16+8 Dummy) Position Surface Mount, Right Angle; Through Hole | Molex_2130830005 | 1 | pcs | Molex | 2130830005 |  | Surface Mount, Through Hole | Digikey | 900-2130830005TR-ND | 4.86 | 4.86
18 | J9 | Power Barrel Connector Jack 2.00mm ID (0.079"), 5.50mm OD (0.217") Through Hole, Right Angle | PJ-102A | 1 | pcs | CUI Inc. | PJ-102A |  | Tru-Hole | Digikey | CP-102A-ND | 0.94000 | 0.94
19 | JP5 | Connector Header Through Hole 2 position 0.100" (2.54mm) | PH1-02-UA | 1 | pcs | Adam Tech | PH1-02-UA | CONN HEADER VERT 2POS 2.54MM | Tru-Hole | Digikey | 2057-PH1-02-UA-ND | 0.14000 | 0.14
20 | L1, L2 | 10 µH Shielded Inductor 2.4 A 50mOhm Max Radial, Vertical Cylinder | 10u | 2 | pcs | Sumida America Components Inc. | RCR875DNP-100L | Radial | Tru-Hole | Digikey | 308-2110-ND | 1.38000 | 2.76
21 | R1, R19 | 10 kOhms ±5% 0.25W, 1/4W Through Hole Resistor Axial Carbon Film | 10k | 2 | pcs | YAGEO | CFR-25JR-10K | Axial | Tru-Hole | Digikey | 13-CFR-25JR-52-10KTR-ND | 0.15000 | 0.3
22 | R2 | 51 kOhms ±5% 0.25W, 1/4W Through Hole Resistor Axial Carbon Film | 51k | 1 | pcs | YAGEO | CFR-25JR-51K | Axial | Tru-Hole | Digikey | 13-CFR-25JR-52-51KTR-ND | 0.15000 | 0.15
23 | R5, R6 | 390 Ohms ±5% 0.25W, 1/4W Through Hole Resistor Axial Carbon Film | 392 | 2 | pcs | YAGEO | CFR-25JR-56R | Axial | Tru-Hole | Digikey | 13-CFR-25JR-52-390RTR-ND | 0.15000 | 0.3
24 | R7 | 56 Ohms ±5% 0.25W, 1/4W Through Hole Resistor Axial Carbon Film | 56R | 1 | pcs | YAGEO | CFR-25JR-56R | Axial | Tru-Hole | Digikey | 13-CFR-25JR-52-56RTR-ND | 0.15000 | 0.15
25 | R8, R11 | 1.8 kOhms ±5% 0.25W, 1/4W Through Hole Resistor Axial Carbon Film | 1k8 | 2 | pcs | YAGEO | CFR-25JR-1K8 | Axial | Tru-Hole | Digikey | 13-CFR-25JR-52-1K8TR-ND | 0.15000 | 0.3
26 | R10 | 510 Ohms ±5% 0.25W, 1/4W Through Hole Resistor Axial Carbon Film | 510 | 1 | pcs | YAGEO | CFR-25JR-510R | Axial | Tru-Hole | Digikey | 13-CFR-25JR-52-510RTR-ND | 0.15000 | 0.15
27 | R13, R14 | 5.1 kOhms ±5% 0.25W, 1/4W Through Hole Resistor Axial Carbon Film | 5k1 | 2 | pcs | YAGEO | CFR-25JR-5K1 | Axial | Tru-Hole | Digikey | 13-CFR-25JR-52-5K1TR-ND | 0.15000 | 0.3
28 | R15 | 560 Ohms ±5% 0.25W, 1/4W Through Hole Resistor Axial Carbon Film | 560 | 1 | pcs | YAGEO | CFR-25JR-560R | Axial | Tru-Hole | Digikey | 13-CFR-25JR-52-560RTR-ND | 0.15000 | 0.15
29 | R16 | 91 Ohms ±5% 0.25W, 1/4W Through Hole Resistor Axial Carbon Film | 91R | 1 | pcs | YAGEO | CFR-25JR-91R | Axial | Tru-Hole | Digikey | 13-CFR-25JR-52-91RTR-ND | 0.15000 | 0.15
30 | R17, R18 | 4.7 kOhms ±5% 0.25W, 1/4W Through Hole Resistor Axial Carbon Film | 4k7 | 2 | pcs | YAGEO | CFR-25JR-4K7 | Axial | Tru-Hole | Digikey | 13-CFR-25JR-52-4K7TR-ND | 0.15000 | 0.3
31 | SW0 | Connector Header Through Hole 2 position 0.100" (2.54mm) | PH1-02-UA | 1 | pcs | Adam Tech | PH1-02-UA | CONN HEADER VERT 2POS 2.54MM | Tru-Hole | Digikey | 2057-PH1-02-UA-ND | 0.14000 | 0.14
32 | SW1, SW2 | SWITCH PUSH SPST-NO 0.1A 32V | D6R90 F1 LFS | 2 | pcs | C&K | D6R90 F1 LFS |  | Tru-Hole | Digikey | 401-1978-ND | 2.00000 | 4
33 | SW3 | SWITCH ROCKER DPDT 0.4VA 28V | NKK_GW22LCP | 1 | pcs | NKK Switches | GW22LCP |  | Tru-Hole | Digikey | 360-2804-ND | 5.99000 | 5.99
34 | U1 | Bluetooth, WiFi 802.11b/g/n, Bluetooth v5.0 Transceiver Module 2.4GHz PCB Trace Surface Mount | ESP32-S3-WROOM-1 | 1 | pcs | Espressif | ESP32-S3-WROOM-1-N8R2 | 41-SMD Module | SMD | Digikey | 1965-ESP32-S3-WROOM-1-N4TR-ND | 4.53000 | 4.53
35 | U2, U3 | Solid State SPST-NO (1 Form A) 8-SIP, 4 Leads | CPC1966Y | 2 | pcs | IXYS Integrated Circuits Division | CPC1966Y | 4-SIP | Tru-Hole | Digikey | CLA393-ND | 6.70000 | 13.4
36 | U4 | Voltage Level Translator Bidirectional 1 Circuit 2 Channel 100Mbps 8-VSSOP | TXB0102DCT | 1 | pcs | Texas Instrument | TXB0102DCUT | 8-VSSOP | SMD | Digikey | 296-32601-2-ND | 1.63000 | 1.63
37 | U5 | Linear Regulator Replacement DC DC Converter 1 Output 3.3V 1A 6V - 36V Input | VX7803-1000 | 1 | pcs | CUI Inc. | VX7803-1000 | 3-SIP Module | Tru-Hole | Digikey | 102-4252-ND | 4.88000 | 4.88
38 | U6 | Linear Regulator Replacement DC DC Converter 1 Output 5V 2A 7V - 18V Input | V7805-2000 | 1 | pcs | CUI Inc. | V7805-1000 | 3-SIP Module | Tru-Hole | Digikey | 102-2175-ND | 14.19000 | 14.19
39 | U7 | Power Switch/Driver 1:1 N-Channel 1A 10-PowerSO | VN340SPTR-33-E | 1 | pcs | STMicroelectronics | VN340SP-33-E | 10-PowerSO | SMD | Digikey | 497-19252-ND | 9.21 | 9.21
40 | XF1, XF2 | Connector Header Through Hole 2 position 0.100" (2.54mm) | PH1-02-UA | 2 | pcs | Adam Tech | PH1-02-UA | CONN HEADER VERT 2POS 2.54MM | Tru-Hole | Digikey | 2057-PH1-02-UA-ND | 0.14000 | 0.28
41 | XF3 | Fuse Holder 5 A 250V 1 Circuit Cartridge Through Hole | 3A | 1 | pcs | Keystone | 4628 | 5mm x 20mm | Tru-Hole | Digikey | 36-4628-ND | 1.04000 | 1.04
42 | XF4 | Fuse Holder 5 A 250V 1 Circuit Cartridge Through Hole | 1.2A | 1 | pcs | Keystone | 4628 | 5mm x 20mm | Tru-Hole | Digikey | 36-4628-ND | 1.04000 | 1.04
[12 empty] | Total | 110.73
[12 empty] | BOM TOTAL | 221.07
Note on C5: Copy/paste the "Detailed Description" from Digikey.