## 490 Project PCB-BOM
Item | Reference | Description | Value | Qty | Manufacturer | MPN | Package | Type | Supplier | Supplier_PN | Price | Price Ext.
1 | C1, C6 | THT Radial Capacitor | 1u | 2 | Murata Electronics | RDER71H105K2M1H03A | Radial | Tru-Hole | Digikey | 490-9146-1-ND | 0.92000 | 1.84
2 | C2, C7, C8, C23 | THT Radial Capacitor | 10u | 4 | Murata Electronics | RDEC71H106K3S1H03A | Radial | Tru-Hole | Digikey | 490-16957-1-ND | 1.47000 | 5.88
3 | C3, C9, C10, C12, C14, C16, C18, C20, C22, C25, C27, C29, C31 | THT Radial Capacitor | 0.1u | 13 | Murata Electronics | RDER71H104K0M1H03A | Radial | Tru-Hole | Digikey | 490-9144-1-ND | 0.66000 | 8.58
4 | C11, C13, C15, C17, C19, C21, C24, C26, C28, C30 | THT Radial Capacitor | 100u | 10 | Panasonic Electronic Components | EEU-FC1J101 | Radial | Tru-Hole | Digikey | P10343-ND | 0.85000 | 8.5
5 | C32-C37 | THT Radial Capacitor | 22u | 6 | Panasonic Electronic Components | ECA-1JM220 | Radial | Tru-Hole | Digikey | P5190-ND | 0.37 | 2.22
6 | D1 | DIODE SCHOTTKY 40V 1A SOD123 | 1N5819HW-7-F | 1 | Diodes Incorporated | 1N5819HW-7-F | SOD-123 | SMD | Digikey | 1N5819HW-FDICT-ND | 0.62000 | 0.62
7 | D2, D5-D7 | 5 Channel TVS Module: TVS DIODE 5.5VWM 8.5VC SOT143-4 | SP0503BAHT | 4 | Littelfuse Inc. | SP0503BAHTG | SOT-143-4 | SMD | Digikey | F2715TR-ND | 1.24000 | 4.96
8 | D3 | 4 Channel TVS Module: TVS DIODE 5.5VWM 8.5VC SOT23-5 | SP0504BAHT | 1 | Littelfuse Inc. | SP0504BAHTG | SOT-23-5 | SMD | Digikey | F3157TR-ND | 1.27000 | 1.27
9 | D4 | 4 Channel TVS Module: TVS DIODE 12VWM SOT23-5L | ESDA14V2SC5 | 1 | STMicroelectronics | ESDA14V2SC5 | SOT-23-5 | SMD | Digikey | 497-7744-2-ND | 1.14000 | 1.14
10 | D8 | LED Green: LED GREEN DIFFUSED T-1 3/4 T/H | WP7113PGD | 1 | Kingbright | WP7113PGD | Radial | Tru-Hole | Digikey | 754-1897-ND | 0.58000 | 0.58
11 | D9 | LED Blue: LED BLUE CLEAR T-1 3/4 T/H | WP7113VBC/D | 1 | Kingbright | WP7113VBC/D | Radial | Tru-Hole | Digikey | 754-1807-ND | 0.80000 | 0.8
12 | D10 | 12V Resistor LED: LED RED CLEAR T-1 T/H | WP7113ID5V | 1 | Kingbright | WP7113ID5V | Radial | Tru-Hole | Digikey | LTH3MM12VFR4100-ND | 1.78000 | 1.78
13 | J1 | 1x4 Au Plated 254 Connector Header | Molex_0022112042 | 1 | Molex | 0022112042 |  | Tru-Hole | Digikey | WM2702-ND | 1.02000 | 1.02
14 | J2, J4, J7, J9-J11 | 1x2 Au Plated 254 Connector Header | Molex_0022112022 | 6 | Molex | 0022112022 |  | Tru-Hole | Digikey | WM2700-ND | 0.62000 | 3.72
15 | J3, J6, J8, J12 | 1x3 Au Plated 254 Connector Header | Molex_0022112032 | 4 | Molex | 0022112032 |  | Tru-Hole | Digikey | WM2701-ND | 0.99000 | 3.96
16 | J5 | USB-C Connector: CONN RCP USB2.0 C 6POS SMD RA | Molex_2171750001 | 1 | Molex | 2171750001 |  | Tru-Hole | Digikey | 900-2171750001TR-ND | 1.17000 | 1.17
17 | J13 | 1x14 Au Plated 254 Connector Header | Molex_0022112142 | 1 | Molex | 0022112142 |  | Tru-Hole | Digikey | WM7225-ND | 3.50000 | 3.5
18 | J14 | CONN PWR JACK 2X5.5MM SOLDER | PJ-102A | 1 | CUI Inc. | PJ-102A |  | Tru-Hole | Digikey | CP-102A-ND | 0.94000 | 0.94
19 | L1, L2 | THT Radial Inductor | 10u | 2 | Sumida America Components Inc. | RCR875DNP-100L | Radial | Tru-Hole | Digikey | 308-2110-ND | 1.38000 | 2.76
20 | R1 | THT Axial Resistor | 10k | 1 | YAGEO | CFR-25JR-10K | Axial | Tru-Hole | Digikey | 13-CFR-25JR-52-10KTR-ND | 0.15000 | 0.15
21 | R4, R5 | THT Axial Resistor | 1k8 | 2 | YAGEO | CFR-25JR-1K8 | Axial | Tru-Hole | Digikey | 13-CFR-25JR-52-1K8TR-ND | 0.15000 | 0.3
22 | R6 | THT Axial Resistor | 510 | 1 | YAGEO | CFR-25JR-510R | Axial | Tru-Hole | Digikey | 13-CFR-25JR-52-510RTR-ND | 0.15000 | 0.15
23 | R7 | THT Axial Resistor | 51k | 1 | YAGEO | CFR-25JR-51K | Axial | Tru-Hole | Digikey | 13-CFR-25JR-52-51KTR-ND | 0.15000 | 0.15
24 | R10, R11 | THT Axial Resistor | 5k1 | 2 | YAGEO | CFR-25JR-5K1 | Axial | Tru-Hole | Digikey | 13-CFR-25JR-52-5K1TR-ND | 0.15000 | 0.3
25 | R14, R15 | THT Axial Resistor | 4k7 | 2 | YAGEO | CFR-25JR-4K7 | Axial | Tru-Hole | Digikey | 13-CFR-25JR-52-4K7TR-ND | 0.15000 | 0.3
26 | R16 | THT Axial Resistor | 56R | 1 | YAGEO | CFR-25JR-56R | Axial | Tru-Holev | Digikey | 13-CFR-25JR-52-56RTR-ND | 0.15000 | 0.15
27 | R17 | THT Axial Resistor | 91R | 1 | YAGEO | CFR-25JR-91R | Axial | Tru-Holev | Digikey | 13-CFR-25JR-52-91RTR-ND | 0.15000 | 0.15
28 | R18 | THT Axial Resistor | 560 | 1 | YAGEO | CFR-25JR-560R | Axial | Tru-Holev | Digikey | 13-CFR-25JR-52-560RTR-ND | 0.15000 | 0.15
29 | SW1, SW2 | SWITCH PUSH SPST-NO 0.1A 32V | D6R90 F1 LFS | 2 | C&K | D6R90 F1 LFS |  | Tru-Hole | Digikey | 401-1978-ND | 2.00000 | 4
30 | SW3 | SWITCH ROCKER DPDT 0.4VA 28V | NKK_GW22LCP | 1 | NKK Switches | GW22LCP |  | Tru-Hole | Digikey | 360-2804-ND | 5.99000 | 5.99
31 | U1 | Micro-Controller Unit | ESP32-S3-WROOM-1 | 1 | Espressif | ESP32-S3-WROOM-1-N8R2 | 41-SMD Module | SMD | Digikey | 1965-ESP32-S3-WROOM-1-N4TR-ND | 4.53000 | 4.53
32 | U2 | Level Logic Shifter w/ ESD Protection | TXB0102DCT | 1 | Texas Instrument | TXB0102DCUT | 8-VSSOP | SMD | Digikey | 296-32601-2-ND | 1.63000 | 1.63
33 | U3, U4 | SSR RELAY SPST-NO 3A 20-240V | CPC1966Y | 2 | IXYS Integrated Circuits Division | CPC1966Y | 4-SIP | Tru-Hole | Digikey | CLA393-ND | 6.70000 | 13.4
34 | U5 | DC DC CONVERTER 5V 5W | VX7803-1000 | 1 | CUI Inc. | VX7803-1000 | 3-SIP Module | Tru-Hole | Digikey | 102-4252-ND | 4.88000 | 4.88
35 | U6 | IC PWR DRIVER BIPOLAR 1:1 20SOIC | A2982 | 1 | Allegro MicroSystems | A2982SLWTR-T | 20-SOIC | Tru-Hole | Digikey | 620-1127-2-ND | 3.61000 | 3.61
36 | U7 | DC DC CONVERTER 5V 5W | V7805-2000 | 1 | CUI Inc. | V7805-1000 | 3-SIP Module | Tru-Hole | Digikey | 102-2175-ND | 14.19000 | 14.19
37 | Gravity™ Analog pH Kit | pH Sensor | pH Sensor | 1 | Atlas | #KIT-103P |  |  | Atlas | https://atlas-scientific.com/kits/gravity-analog-ph-kit/ | 100 | 100
38 | TDS sensor | TDS sensor | TDS sensor | 1 | DFRobot | SEN0244 |  |  | Aliexpress | /item/1005005617213725.html | 4.7 | 4.7
39 | DHT22 | DHT22 TEMPERATURE AND HUMIDITY SENSOR | Temp & Humid Sensor | 1 |  | SEN0137 |  |  | Digikey | 1738-1039-ND | 8.64 | 8.64
40 | DS18B20 | Water Temperature Sensor | Water Temp Sensor | 1 | Oemos | 381 |  |  | Aliexpress | /item/1005005471307519.html | 4.28 | 4.28
41 | ADAFRUIT OV5640 CAMERA BREAKOUT | Adafruit OV5640 Camera Breakout - 120 Degree Lens | Camera | 1 | Adafruit | 5673 |  |  | Digikey | 1528-5673-ND | 29.23 | 29.23
42 | PENGPU 500mLPM 12V DC Micro Peristaltic Pump 24V Liquid Water Pump BPT Tube For Water Quality Testing | Dosing Pumps | Dosing Pumps | 4 | PENGPU Micro Vacuum | 12V P40DC12BPT1 |  |  | Aliexpress | /item/1005005471307519.html | 18.51 | 74.04
43 | NX4832T035 | DIYmalls Nextion 3.5 inch HMI Display Resistive Touch Screen 5V TFT LCD 480x320 for Arduino ESP32 Development Board | 480 x 320 | 1 | NEXTION | WN1716-51 |  |  | Amazon.ca | B0B9GP7P7W ( https://www.amazon.ca/DIYmalls-Nextion-Resistive-Raspberry-NX4832T035/dp/B0B9GP7P7W/ref=mp_s_a_1_5?adgrpid=60588155025&hvadid=667099536478&hvdev=m&hvlocphy=9061022&hvnetw=g&hvqmt=e&hvrand=810924343595731830&hvtargid=kwd-151364665999&hydadcr=25247_13646587&keywords=nextion&sr=8-5&th=1&language=en_CA ) | 69.9 | 69.9
[11 empty] | Total: | 400.06