## 490 Project PCB-BOM
Item | Reference | Description | Value | Qty | Manufacturer | MPN | Package | Type | Supplier | Supplier_PN | Price | Price Ext.
1 | C1, C5, C6, C14 | THT Radial Capacitor | 10u | 4 | Murata Electronics | RDEC71H106K3S1H03A | Radial | Tru-Hole | Digikey | 490-16957-1-ND | 1.47 | 5.88
2 | C2, C9 | SMD 1608 Capacitor | 47 pF | 2 | Murata Electronics | GRM1885C1H470JA01D | 0603 (1608 Metric) | SMD | Digikey | 490-1419-2-ND | 0.18 | 0.36
3 | C3, C13 | THT Radial Capacitor | 1u | 2 | Murata Electronics | RDER71H105K2M1H03A | Radial | Tru-Hole | Digikey | 490-9146-1-ND | 0.92 | 1.84
4 | C4, C8, C15, C23-C25, C27, C28, C30, C31, C33-C35 | THT Radial Capacitor | 0.1u | 13 | Murata Electronics | RDER71H104K0M1H03A | Radial | Tru-Hole | Digikey | 490-9144-1-ND | 0.66 | 8.58
5 | C7, C16, C17, C21, C26, C29, C32 | THT ELEC Radial Capacitor | 100u | 7 | Panasonic Electronic Components | EEU-FC1J101 | Radial | Tru-Hole | Digikey | P10343-ND | 0.85 | 5.95
6 | C10-C12, C18-C20 | THT CER Radial Capacitor | 22u | 6 | TDK Corporation | CC45SL3JD220JYGNA | Radial | Tru-Hole | Digikey | 445-181008-ND | 0.37 | 2.22
7 | C22 | SMD 1608 Capacitor | 100pF | 1 | Murata Electronics | GCM1885C2A101JA16D | 0603 (1608 Metric) | SMD | Digikey | 490-4771-2-ND | 0.14 | 0.14
8 | D1, D5-D7 | 5 Channel TVS Module: TVS DIODE 5.5VWM 8.5VC SOT143-4 | SP0503BAHT | 4 | Littelfuse Inc. | SP0503BAHTG | SOT-143-4 | SMD | Digikey | F2715TR-ND | 1.24 | 4.96
9 | D2 | DIODE SCHOTTKY 40V 1A SOD123 | 1N5819HW-7-F | 1 | Diodes Incorporated | 1N5819HW-7-F | SOD-123 | SMD | Digikey | 1N5819HW-FDICT-ND | 0.62 | 0.62
10 | D3 | LED Blue: LED BLUE CLEAR T-1 3/4 T/H | WP7113VBC/D | 1 | Kingbright | WP7113VBC/D | Radial | Tru-Hole | Digikey | 754-1807-ND | 0.8 | 0.8
11 | D4 | LED Green: LED GREEN DIFFUSED T-1 3/4 T/H | WP7113PGD | 1 | Kingbright | WP7113PGD | Radial | Tru-Hole | Digikey | 754-1897-ND | 0.58 | 0.58
12 | D8 | 4 Channel TVS Module: TVS DIODE 5.5VWM 8.5VC SOT23-5 | SP0504BAHT | 1 | Littelfuse Inc. | SP0504BAHTG | SOT-23-5 | SMD | Digikey | F3157TR-ND | 1.27 | 1.27
13 | D9 | 12V Resistor LED: LED RED CLEAR T-1 T/H | WP7113ID5V | 1 | Kingbright | WP7113ID5V | Radial | Tru-Hole | Digikey | LTH3MM12VFR4100-ND | 1.78 | 1.78
14 | D10 | 4 Channel TVS Module: TVS DIODE 12VWM SOT23-5L | ESDA14V2SC5 | 1 | STMicroelectronics | ESDA14V2SC5 | SOT-23-5 | SMD | Digikey | 497-7744-2-ND | 1.14 | 1.14
15 | F1 | Fuse Holder 5 A 250V 1 Circuit Cartridge Through Hole | 3A | 1 | Keystone | 4628 | 5mm x 20mm | Tru-Hole | Digikey | 36-4628-ND | 1.04 | 1.04
16 | F2 | Fuse Holder 5 A 250V 1 Circuit Cartridge Through Hole | 1.2A | 1 | Keystone | 4628 | 5mm x 20mm | Tru-Hole | Digikey | 36-4628-ND | 1.04 | 1.04
19 | J1 | USB-C Connector: CONN RCP USB2.0 C 6POS SMD RA | Molex_2171750001 | 1 | Molex | 2171750001 |  | Tru-Hole | Digikey | 900-2171750001TR-ND | 1.17 | 1.17
20 | J2-J4, J8 | 1x3 Au Plated 254 Connector Header | Molex_0022112032 | 4 | Molex | 0022112032 |  | Tru-Hole | Digikey | WM2701-ND | 0.99 | 3.96
21 | J5, J6, J10, J12-J14 | 1x2 Au Plated 254 Connector Header | Molex_0022112022 | 6 | Molex | 0022112022 |  | Tru-Hole | Digikey | WM2700-ND | 0.62 | 3.72
22 | J7 | 1x16 Au Plated Connector Header | 2057-PH2-16-UA-ND | 1 | Adam Tech | PH2-16-UA |  | Tru-Hole | Digikey | 2057-PH2-16-UA-ND | 0.28 | 0.28
23 | J9 | CONN PWR JACK 2X5.5MM SOLDER | PJ-102A | 1 | CUI Inc. | PJ-102A |  | Tru-Hole | Digikey | CP-102A-ND | 0.94 | 0.94
24 | J11 | 1x4 Au Plated 254 Connector Header | Molex_0022112042 | 1 | Molex | 0022112042 |  | Tru-Hole | Digikey | WM2702-ND | 1.02 | 1.02
25 | JP1 | Open Jumper | Jumper_VBUS_Open | 1 | Adam Tech | PH1-02-UA | CONN HEADER VERT 2POS 2.54MM | Tru-Hole | Digikey | 2057-PH1-02-UA-ND | 0.14 | 0.14
28 | L1, L2 | THT Radial Inductor | 10u | 2 | Sumida America Components Inc. | RCR875DNP-100L | Radial | Tru-Hole | Digikey | 308-2110-ND | 1.38 | 2.76
29 | R1, R3 | THT Axial Resistor | 5k1 | 2 | YAGEO | CFR-25JR-5K1 | Axial | Tru-Hole | Digikey | 13-CFR-25JR-52-5K1TR-ND | 0.15 | 0.3
30 | R2, R15, R16, R18-R20, R24, R25, R27 | THT Axial Resistor | 10k | 9 | YAGEO | CFR-25JR-10K | Axial | Tru-Hole | Digikey | 13-CFR-25JR-52-10KTR-ND | 0.15 | 1.35
31 | R4 | THT Axial Resistor | 510 | 1 | YAGEO | CFR-25JR-510R | Axial | Tru-Hole | Digikey | 13-CFR-25JR-52-510RTR-ND | 0.15 | 0.15
32 | R5, R11 | THT Axial Resistor | 1k8 | 2 | YAGEO | CFR-25JR-1K8 | Axial | Tru-Hole | Digikey | 13-CFR-25JR-52-1K8TR-ND | 0.15 | 0.3
33 | R8 | THT Axial Resistor | 56R | 1 | YAGEO | CFR-25JR-56R | Axial | Tru-Hole | Digikey | 13-CFR-25JR-52-56RTR-ND | 0.15 | 0.15
34 | R12, R21 | THT Axial Resistor | 4k7 | 2 | YAGEO | CFR-25JR-4K7 | Axial | Tru-Hole | Digikey | 13-CFR-25JR-52-4K7TR-ND | 0.15 | 0.3
35 | R13 | THT Axial Resistor | 51k | 1 | YAGEO | CFR-25JR-51K | Axial | Tru-Hole | Digikey | 13-CFR-25JR-52-51KTR-ND | 0.15 | 0.15
36 | R14, R22 | THT Axial Resistor | 392 | 2 | YAGEO | CFR-25JR-56R | Axial | Tru-Hole | Digikey | 13-CFR-25JR-52-56RTR-ND | 0.15 | 0.3
37 | R17 | THT Axial Resistor | 91R | 1 | YAGEO | CFR-25JR-91R | Axial | Tru-Hole | Digikey | 13-CFR-25JR-52-91RTR-ND | 0.15 | 0.15
38 | R23 | THT Axial Resistor | 560 | 1 | YAGEO | CFR-25JR-560R | Axial | Tru-Hole | Digikey | 13-CFR-25JR-52-560RTR-ND | 0.15 | 0.15
39 | R26, R29-R31 | THT Axial Resistor | 47k | 4 | YAGEO | CFR-25JR-10K | Axial | Tru-Hole | Digikey | 13-CFR-25JR-52-10KTR-ND | 0.15 | 0.6
40 | R28 | THT Axial Resistor | 1k2 | 1 | YAGEO | CFR-25JR-10K | Axial | Tru-Hole | Digikey | 13-CFR-25JR-52-10KTR-ND | 0.15 | 0.15
41 | SW0 | Power Switch Header | PH1-02-UA | 1 | Adam Tech | PH1-02-UA | CONN HEADER VERT 2POS 2.54MM | Tru-Hole | Digikey | 2057-PH1-02-UA-ND | 0.14 | 0.14
42 | SW1, SW3 | SWITCH PUSH SPST-NO 0.1A 32V | D6R90 F1 LFS | 2 | C&K | D6R90 F1 LFS |  | Tru-Hole | Digikey | 401-1978-ND | 2 | 4
43 | SW2 | SWITCH ROCKER DPDT 0.4VA 28V | NKK_GW22LCP | 1 | NKK Switches | GW22LCP |  | Tru-Hole | Digikey | 360-2804-ND | 5.99 | 5.99
44 | U1 | Micro-Controller Unit | ESP32-S3-WROOM-1 | 1 | Espressif | ESP32-S3-WROOM-1-N8R2 | 41-SMD Module | SMD | Digikey | 1965-ESP32-S3-WROOM-1-N4TR-ND | 4.53 | 4.53
45 | U2, U3 | SSR RELAY SPST-NO 3A 20-240V | CPC1966Y | 2 | IXYS Integrated Circuits Division | CPC1966Y | 4-SIP | Tru-Hole | Digikey | CLA393-ND | 6.7 | 13.4
46 | U4 | DC DC CONVERTER 5V 5W | V7805-2000 | 1 | CUI Inc. | V7805-1000 | 3-SIP Module | Tru-Hole | Digikey | 102-2175-ND | 14.19 | 14.19
47 | U5 | DC DC CONVERTER 5V 5W | VX7803-1000 | 1 | CUI Inc. | VX7803-1000 | 3-SIP Module | Tru-Hole | Digikey | 102-4252-ND | 4.88 | 4.88
48 | U6 | Level Logic Shifter w/ ESD Protection | TXB0102DCT | 1 | Texas Instrument | TXB0102DCUT | 8-VSSOP | SMD | Digikey | 296-32601-2-ND | 1.63 | 1.63
49 | U7 | IC PWR SWTCH N-CHAN 1:1 TSDSO-24 | BTT62004ESAXUMA1 | 1 | Infineon Technologies | BTT62004ESAXUMA1 | 24-TSSOP (0.154", 3.90mm Width) Exposed Pad | SMD | Digikey | 448-BTT62004ESAXUMA1TR-ND | 6.9 | 6.9
[11 empty] | Sub-Total | 111.9
50 | Gravity™ Analog pH Kit | pH Sensor | pH Sensor | 1 | Atlas | #KIT-103P |  |  | Atlas |  | 100 | 100
51 | TDS sensor | TDS sensor | TDS sensor | 1 | DFRobot | SEN0244 |  |  | Aliexpress | /item/1005005617213725.html | 4.7 | 4.7
52 | DHT22 | DHT22 TEMPERATURE AND HUMIDITY SENSOR | Temp & Humid Sensor | 1 | DFRobot | SEN0137 |  |  | Digikey | 1738-1039-ND | 8.64 | 8.64
53 | DS18B20 | Water Temperature Sensor | Water Temp Sensor | 1 | Oemos | 381 |  |  | Aliexpress | /item/1005005471307519.html | 4.28 | 4.28
54 | ADAFRUIT OV5640 CAMERA BREAKOUT | Adafruit OV5640 Camera Breakout - 120 Degree Lens | Camera | 1 | Adafruit | 5673 |  |  | Digikey | 1528-5673-ND | 29.23 | 29.23
55 | PENGPU 500mLPM 12V DC Micro Peristaltic Pump 24V Liquid Water Pump BPT Tube For Water Quality Testing | Dosing Pumps | Dosing Pumps | 4 | PENGPU Micro Vacuum | 12V P40DC12BPT1 |  |  | Aliexpress | /item/1005005471307519.html | 18.51 | 74.04
56 | NX4832T035 | DIYmalls Nextion 3.5 inch HMI Display Resistive Touch Screen 5V TFT LCD 480x320 for Arduino ESP32 Development Board | 480 x 320 | 1 | NEXTION | WN1716-51 |  |  | Amazon.ca | B0B9GP7P7W ( https://www.amazon.ca/DIYmalls-Nextion-Resistive-Raspberry-NX4832T035/dp/B0B9GP7P7W/ref=mp_s_a_1_5?adgrpid=60588155025&hvadid=667099536478&hvdev=m&hvlocphy=9061022&hvnetw=g&hvqmt=e&hvrand=810924343595731830&hvtargid=kwd-151364665999&hydadcr=25247_13646587&keywords=nextion&sr=8-5&th=1&language=en_CA ) | 69.9 | 69.9
[11 empty] | Total: | 402.69

## KiCAD RAW
Reference | Description | Value | Qty | Manufacturer.1 | MPN | Package | Type | Supplier | Digi-Key_PN | Price | Footprint
C1, C5, C6, C14 | THT Radial Capacitor | 10u | 4 | Murata Electronics | RDEC71H106K3S1H03A | Radial | Tru-Hole | Digikey | 490-16957-1-ND | 1.47000 | Capacitor_THT:C_Disc_D7.5mm_W4.4mm_P5.00mm
C2, C9 | SMD 1608 Capacitor | 47 pF | 2 | Murata Electronics | GRM1885C1H470JA01D | 0603 (1608 Metric) | SMD | Digikey | 490-1419-2-ND | 0.18000 | Capacitor_SMD:C_0603_1608Metric_Pad1.08x0.95mm_HandSolder
C3, C13 | THT Radial Capacitor | 1u | 2 | Murata Electronics | RDER71H105K2M1H03A | Radial | Tru-Hole | Digikey | 490-9146-1-ND | 0.92000 | Capacitor_THT:C_Disc_D5.1mm_W3.2mm_P5.00mm
C4, C8, C15, C23-C25, C27, C28, C30, C31, C33-C35 | THT Radial Capacitor | 0.1u | 13 | Murata Electronics | RDER71H104K0M1H03A | Radial | Tru-Hole | Digikey | 490-9144-1-ND | 0.66000 | Capacitor_THT:C_Disc_D5.1mm_W3.2mm_P5.00mm
C7, C16, C17, C21, C26, C29, C32 | THT ELEC Radial Capacitor | 100u | 7 | Panasonic Electronic Components | EEU-FC1J101 | Radial | Tru-Hole | Digikey | P10343-ND | 0.85000 | Capacitor_THT:CP_Radial_D10.0mm_P5.00mm
C10-C12, C18-C20 | THT CER Radial Capacitor | 22u | 6 | TDK Corporation | CC45SL3JD220JYGNA | Radial | Tru-Hole | Digikey | 445-181008-ND | 0.37000 | Capacitor_THT:C_Disc_D7.5mm_W5.0mm_P7.50mm
C22 | SMD 1608 Capacitor | 100pF | 1 | Murata Electronics | GCM1885C2A101JA16D | 0603 (1608 Metric) | SMD | Digikey | 490-4771-2-ND | 0.14000 | Capacitor_SMD:C_0603_1608Metric_Pad1.08x0.95mm_HandSolder
D1, D5-D7 | 5 Channel TVS Module: TVS DIODE 5.5VWM 8.5VC SOT143-4 | SP0503BAHT | 4 | Littelfuse Inc. | SP0503BAHTG | SOT-143-4 | SMD | Digikey | F2715TR-ND | 1.24000 | Package_TO_SOT_SMD:SOT-23-6
D2 | DIODE SCHOTTKY 40V 1A SOD123 | 1N5819HW-7-F | 1 | Diodes Incorporated | 1N5819HW-7-F | SOD-123 | SMD | Digikey | 1N5819HW-FDICT-ND | 0.62000 | digikey-footprints:SOD-123
D3 | LED Blue: LED BLUE CLEAR T-1 3/4 T/H | WP7113VBC/D | 1 | Kingbright | WP7113VBC/D | Radial | Tru-Hole | Digikey | 754-1807-ND | 0.80000 | LED_THT:LED_D3.0mm
D4 | LED Green: LED GREEN DIFFUSED T-1 3/4 T/H | WP7113PGD | 1 | Kingbright | WP7113PGD | Radial | Tru-Hole | Digikey | 754-1897-ND | 0.58000 | LED_THT:LED_D3.0mm
D8 | 4 Channel TVS Module: TVS DIODE 5.5VWM 8.5VC SOT23-5 | SP0504BAHT | 1 | Littelfuse Inc. | SP0504BAHTG | SOT-23-5 | SMD | Digikey | F3157TR-ND | 1.27000 | Package_TO_SOT_SMD:SOT-23-5
D9 | 12V Resistor LED: LED RED CLEAR T-1 T/H | WP7113ID5V | 1 | Kingbright | WP7113ID5V | Radial | Tru-Hole | Digikey | LTH3MM12VFR4100-ND | 1.78000 | LED_THT:LED_D3.0mm
D10 | 4 Channel TVS Module: TVS DIODE 12VWM SOT23-5L | ESDA14V2SC5 | 1 | STMicroelectronics | ESDA14V2SC5 | SOT-23-5 | SMD | Digikey | 497-7744-2-ND | 1.14000 | ESDA14V2SC5footprints:SOT23-5L_STM
F1 | Fuse Holder 5 A 250V 1 Circuit Cartridge Through Hole | 3A | 1 | Keystone | 4628 | 5mm x 20mm |  |  | 36-4628-ND | 1.04000 | Keystone - 4628:FUSE_4628
F2 | Fuse Holder 5 A 250V 1 Circuit Cartridge Through Hole | 1.2A | 1 | Keystone | 4628 | 5mm x 20mm |  |  | 36-4628-ND | 1.04000 | Keystone - 4628:FUSE_4628
H1-H3 |  | MountingHole | 3 | [7 empty] | MountingHole:MountingHole_2.7mm_M2.5
H4 |  | MountingHole_Pad | 1 | [7 empty] | MountingHole:MountingHole_2.7mm_M2.5_DIN965_Pad
J1 | USB-C Connector: CONN RCP USB2.0 C 6POS SMD RA | Molex_2171750001 | 1 | Molex | 2171750001 |  | Tru-Hole | Digikey | 900-2171750001TR-ND | 1.17000 | Connector_USB:USB_C_Receptacle_GCT_USB4105-xx-A_16P_TopMnt_Horizontal
J2-J4, J8 | 1x3 Au Plated 254 Connector Header | Molex_0022112032 | 4 | Molex | 0022112032 |  | Tru-Hole | Digikey | WM2701-ND | 0.99000 | Connector_Molex:Molex_KK-254_AE-6410-03A_1x03_P2.54mm_Vertical
J5, J6, J10, J12-J14 | 1x2 Au Plated 254 Connector Header | Molex_0022112022 | 6 | Molex | 0022112022 |  | Tru-Hole | Digikey | WM2700-ND | 0.62000 | Connector_Molex:Molex_KK-254_AE-6410-02A_1x02_P2.54mm_Vertical
J7 | 1x16 Au Plated Connector Header | 2057-PH2-16-UA-ND | 1 | Adam Tech | PH2-16-UA |  | Tru-Hole | Digikey | 2057-PH2-16-UA-ND | 0.28000 | Connector_PinHeader_2.54mm:PinHeader_2x08_P2.54mm_Vertical
J9 | CONN PWR JACK 2X5.5MM SOLDER | PJ-102A | 1 | CUI Inc. | PJ-102A |  | Tru-Hole | Digikey | CP-102A-ND | 0.94000 | PJ-102:PJ-102A
J11 | 1x4 Au Plated 254 Connector Header | Molex_0022112042 | 1 | Molex | 0022112042 |  | Tru-Hole | Digikey | WM2702-ND | 1.02000 | Connector_Molex:Molex_KK-254_AE-6410-04A_1x04_P2.54mm_Vertical
JP1 | Open Jumper | Jumper_VBUS_Open | 1 |  |  |  | Tru-Hole | Digikey |  |  | Connector_PinHeader_2.54mm:PinHeader_1x02_P2.54mm_Vertical
JP2, JP4 | MICRO-MINIATURE SMT JUMPER | R0 | 2 | Keystone Electronics | 5102TR | Axial | Tru-Hole | Digikey | 36-5102CT-ND |  | Jumper:SolderJumper-2_P1.3mm_Bridged2Bar_Pad1.0x1.5mm
JP3, JP5 | Solder Jumper | SolderJumper_2_Closed | 2 |  |  |  | SMD | Digikey |  |  | Jumper:SolderJumper-2_P1.3mm_Bridged2Bar_Pad1.0x1.5mm
L1, L2 | THT Radial Inductor | 10u | 2 | Sumida America Components Inc. | RCR875DNP-100L | Radial | Tru-Hole | Digikey | 308-2110-ND | 1.38000 | Inductor_THT:L_Radial_D7.8mm_P5.00mm_Fastron_07HCP
R1, R3 | THT Axial Resistor | 5k1 | 2 | YAGEO | CFR-25JR-5K1 | Axial | Tru-Hole | Digikey | 13-CFR-25JR-52-5K1TR-ND | 0.15000 | Resistor_THT:R_Axial_DIN0414_L11.9mm_D4.5mm_P15.24mm_Horizontal
R2, R15, R16, R18-R20, R24, R25, R27 | THT Axial Resistor | 10k | 9 | YAGEO | CFR-25JR-10K | Axial | Tru-Hole | Digikey | 13-CFR-25JR-52-10KTR-ND | 0.15000 | Resistor_THT:R_Axial_DIN0414_L11.9mm_D4.5mm_P15.24mm_Horizontal
R4 | THT Axial Resistor | 510 | 1 | YAGEO | CFR-25JR-510R | Axial | Tru-Hole | Digikey | 13-CFR-25JR-52-510RTR-ND | 0.15000 | Resistor_THT:R_Axial_DIN0414_L11.9mm_D4.5mm_P15.24mm_Horizontal
R5, R11 | THT Axial Resistor | 1k8 | 2 | YAGEO | CFR-25JR-1K8 | Axial | Tru-Hole | Digikey | 13-CFR-25JR-52-1K8TR-ND | 0.15000 | Resistor_THT:R_Axial_DIN0414_L11.9mm_D4.5mm_P15.24mm_Horizontal
R6, R7, R9, R10 | THT Axial Resistor | TBD | 4 |  |  |  | Tru-Hole | Digikey |  |  | Resistor_SMD:R_1206_3216Metric_Pad1.30x1.75mm_HandSolder
R8 | THT Axial Resistor | 56R | 1 | YAGEO | CFR-25JR-56R | Axial | Tru-Hole | Digikey | 13-CFR-25JR-52-56RTR-ND | 0.15000 | Resistor_THT:R_Axial_DIN0414_L11.9mm_D4.5mm_P15.24mm_Horizontal
R12, R21 | THT Axial Resistor | 4k7 | 2 | YAGEO | CFR-25JR-4K7 | Axial | Tru-Hole | Digikey | 13-CFR-25JR-52-4K7TR-ND | 0.15000 | Resistor_THT:R_Axial_DIN0414_L11.9mm_D4.5mm_P15.24mm_Horizontal
R13 | THT Axial Resistor | 51k | 1 | YAGEO | CFR-25JR-51K | Axial | Tru-Hole | Digikey | 13-CFR-25JR-52-51KTR-ND | 0.15000 | Resistor_THT:R_Axial_DIN0414_L11.9mm_D4.5mm_P15.24mm_Horizontal
R14, R22 | THT Axial Resistor | 392 | 2 | YAGEO | CFR-25JR-56R | Axial | Tru-Hole | Digikey | 13-CFR-25JR-52-56RTR-ND | 0.15000 | Resistor_THT:R_Axial_DIN0414_L11.9mm_D4.5mm_P15.24mm_Horizontal
R17 | THT Axial Resistor | 91R | 1 | YAGEO | CFR-25JR-91R | Axial | Tru-Hole | Digikey | 13-CFR-25JR-52-91RTR-ND | 0.15000 | Resistor_THT:R_Axial_DIN0414_L11.9mm_D4.5mm_P15.24mm_Horizontal
R23 | THT Axial Resistor | 560 | 1 | YAGEO | CFR-25JR-560R | Axial | Tru-Hole | Digikey | 13-CFR-25JR-52-560RTR-ND | 0.15000 | Resistor_THT:R_Axial_DIN0414_L11.9mm_D4.5mm_P15.24mm_Horizontal
R26, R29-R31 | THT Axial Resistor | 47k | 4 | YAGEO | CFR-25JR-10K | Axial | Tru-Hole | Digikey | 13-CFR-25JR-52-10KTR-ND | 0.15000 | Resistor_THT:R_Axial_DIN0414_L11.9mm_D4.5mm_P15.24mm_Horizontal
R28 | THT Axial Resistor | 1k2 | 1 | YAGEO | CFR-25JR-10K | Axial | Tru-Hole | Digikey | 13-CFR-25JR-52-10KTR-ND | 0.15000 | Resistor_THT:R_Axial_DIN0414_L11.9mm_D4.5mm_P15.24mm_Horizontal
SW0 | Power Switch Header | PH1-02-UA | 1 | Adam Tech | PH1-02-UA | CONN HEADER VERT 2POS 2.54MM | Tru-Hole | Digikey | 2057-PH1-02-UA-ND | 0.14000 | Connector_PinHeader_2.54mm:PinHeader_1x02_P2.54mm_Vertical
SW1, SW3 | SWITCH PUSH SPST-NO 0.1A 32V | D6R90 F1 LFS | 2 | C&K | D6R90 F1 LFS |  | Tru-Hole | Digikey | 401-1978-ND | 2.00000 | Button_Switch_THT:SW_PUSH_6mm_H7.3mm
SW2 | SWITCH ROCKER DPDT 0.4VA 28V | NKK_GW22LCP | 1 | NKK Switches | GW22LCP |  | Tru-Hole | Digikey | 360-2804-ND | 5.99000 | Button_Switch_THT:SW_NKK_GW12LJP
U1 | Micro-Controller Unit | ESP32-S3-WROOM-1 | 1 | Espressif | ESP32-S3-WROOM-1-N8R2 | 41-SMD Module | SMD | Digikey | 1965-ESP32-S3-WROOM-1-N4TR-ND | 4.53000 | S3footprints:XCVR_ESP32-S3-WROOM-1-N8R2
U2, U3 | SSR RELAY SPST-NO 3A 20-240V | CPC1966Y | 2 | IXYS Integrated Circuits Division | CPC1966Y | 4-SIP | Tru-Hole | Digikey | CLA393-ND | 6.70000 | CPC1966Yfootprints:SIP4_CPC1966Y_LTF
U4 | DC DC CONVERTER 5V 5W | V7805-2000 | 1 | CUI Inc. | V7805-1000 | 3-SIP Module | Tru-Hole | Digikey | 102-2175-ND | 14.19000 | digikey-footprints:3-SIP_Module_V7805-1000
U5 | DC DC CONVERTER 5V 5W | VX7803-1000 | 1 | CUI Inc. | VX7803-1000 | 3-SIP Module | Tru-Hole | Digikey | 102-4252-ND | 4.88000 | digikey-footprints:3-SIP_Module_V7805-1000
U6 | Level Logic Shifter w/ ESD Protection | TXB0102DCT | 1 | Texas Instrument | TXB0102DCUT | 8-VSSOP | SMD | Digikey | 296-32601-2-ND | 1.63000 | Package_SO:TSSOP-8_3x3mm_P0.65mm
U7 | IC PWR SWTCH N-CHAN 1:1 TSDSO-24 | BTT62004ESAXUMA1 | 1 | Infineon Technologies | BTT62004ESAXUMA1 | 24-TSSOP (0.154", 3.90mm Width) Exposed Pad | SMD | Digikey | 448-BTT62004ESAXUMA1TR-ND | 6.90000 | BTT62004ESAXUMA1:PG-TSDSO-24-21_INF